## Sheet1
Lab Number | Name | Keywords | Description | Location | User
Lab 37 | Camera Clamp | camera mount, adjustable, stable, fix | Used to secure cameras or other devices to a surface or tripod; adjustable and stable. | Room 73
Lab 38 | Push Button | electrical switch, control, activation, on, off | Used to activate or deactivate an electrical circuit; commonly found in machinery and control panels. | Room 73
Lab 39 | Angled Mirror | optical setup, mounting, mirror, angle | Used to hold mirrors securely in place, often in optical setups or experiments. |  | 1
Lab 40 | Vice Jaws | metalworking, holding, adjustable | Attached to a vice for holding objects securely during work; commonly used in metalworking and carpentry. |  | 1
Lab 41 | Schuko Socket | power outlet, electrical socket, European standard | Standard electrical socket for providing power in European countries; supports various devices.
Lab 42 | Control Panel with Buttons | control system, buttons, machine operation, panel, button 1, button 2 | Interface for controlling machines or systems; includes buttons for operation and control.
Lab 43 | Safety Relay | electrical protection, safety, control system | Used in electrical systems to protect circuits and ensure safety; often used in industrial automation.
Lab 44 | Industrial Plug | industrial, electrical connector, high voltage, big machinery | A heavy-duty plug used for connecting high-voltage equipment in industrial settings.
Lab 45 | Side Cutter | cutting, wire, precision, tool, handheld | A hand tool used for cutting wires and small components with precision.
Lab 46 | Work Gloves | protective gear, safety, work, hands, clean | Gloves designed to protect hands during various tasks; often used in workshops and industrial environments.
Lab 47 | Heatsink with LED | cooling, electronics, thermal management, cooling fins | A component used to dissipate heat from LED lights and other electronic devices.
Lab 48
Lab 49 | Connector | prototype, custom part, 3D printing, plastic, connection | A custom-made part produced using 3D printing technology; used for prototyping or specialized applications.
Lab 50 | Plastic Bracket | mounting, support, fixture | A bracket made of plastic used for supporting or mounting components. |  | 1
Lab 52 | Metal Plate | metalworking, structural, damaged, scratched | A metal plate used for many things, for example structural support.
Lab 53 | Mounting Plate | assembly, mounting, support | A flat plate used to mount components onto surfaces; provides a secure base.
Lab 54 | Corrugated Tube | cable protection, electrical, flexible | A flexible tube used to protect electrical cables; often used in construction and automotive applications.
Lab 55 | Wire Stripper | electrical, wire, wire stripping, isolation | A tool used to strip the isolation off of wires.
Lab 57 | Flange Bearing | mechanical, rotation, support | A bearing that supports rotating shafts; used in machinery and vehicles.
Lab 58 | Industrial Connector | heavy-duty, electrical, connection | A robust connector designed for industrial applications; provides secure electrical connections.
Lab 59
Lab 60 | Plastic Mount | mounting, housing, plastic, 3d-printed | A Plastic Mount that can be mounted onto a wall or other flat surfaces.
Lab 61 | Folding Measuring Stick | measure, foldable, long, gray, black | Folding Measuring Stick is used to measure things, only the lenght you need has to be folded out and used.
Lab 62 | Cooling Fan | cooling, ventilation, fan | A device used to cool electronic equipment or components by moving air.
Lab 63 | Hammer | hand tool, impact, driving nails, heavy, destruction | A hand tool used for driving nails, breaking objects, and other tasks.
Lab 64 | Clamp | holding tool, woodworking, metalworking | A tool used to hold objects firmly in place during work.
Lab 65 | Hard Disk Drive | data storage, computer, digital | A device used to store digital data in computers and other electronic devices.
Lab 66 | Brush Grinder | polishing, surface finishing, grinding | A tool used for polishing or grinding surfaces to achieve a smooth finish.
Lab 67 | Lens | optics, camera, imaging | An optical component used in cameras and other imaging devices to focus light.
Lab 68 | Multi Sensor Camera | 3D imaging, sensor, robotics, depth | A camera that captures depth information to create 3D images; used in robotics and VR.
Lab 69 | Gear Puller | mechanical, pulling, removing | A tool used to remove gears or pulleys from shafts.
Lab 70 | Reamer | hole finishing, precision, machining | A tool used to finish holes to a precise size.
Lab 71 | Torque Wrench | fastening, torque control, tool | A tool used to apply a specific torque to a fastener such as a nut or bolt.
Lab 72 | Bit Extension | bits, extension | A bit extension tool is a device used to lengthen the reach of a screwdriver or drill, allowing access to screws and fasteners in hard-to-reach areas.
Lab 73 | Mounting Flange | support, mounting, fixture | A flange used for mounting components in a system.
Lab 74 | Aluminum Profile | structural, extrusion, lightweight | A lightweight, strong profile used in construction and machinery.
Lab 75 | Terminal Block | electrical connection, wiring, secure | A device used to connect multiple wires together securely.
Lab 76 | Push Button | control switch, safety, emergency stop | A button used to quickly stop machinery in emergencies.
Lab 77 | Insulation Tape | electrical insulation, protection, adhesive | Tape used to insulate electrical wires and other conductive materials.
Lab 78 | Tripod Head | Tripod Head, camera mount, manfrotto, secure, fix | This is a tripod head, specifically a three-way pan-and-tilt head, designed to provide precise control over the positioning of a camera or other equipment, allowing for smooth panning and tilting movements.
Lab 79 | Schuko Socket | power outlet, electrical socket, European standard | Standard electrical socket for providing power in European countries; supports various devices.
Lab 80 | Caster Wheel | mobility, wheel, caster | A wheel that swivels, allowing for easy movement of furniture or equipment.
Lab 81
Lab 82 | Linear Rail | linear motion, machinery, CNC | A rail that provides smooth and precise linear motion for machinery.
Lab 83 | Proximity Sensor | automation, detection, sensor | A sensor that detects the presence of nearby objects without physical contact.
Lab 84
Lab 85 | Calibration Checkerboard | calibration, measurement, camera setup | A board with a checkerboard pattern used for calibrating cameras and other optical systems.
Lab 86 | Cable Extension | data transmission, flat cable, electronics | A flat, flexible cable used for data transmission in electronic devices.
Lab 87 | Bosch Tool Set | hand tools, set, mechanical, bits | A set of various bits for drills to do mechanical and electrical work.
Lab 88 | Industrial Robot Arm | automation, industrial, robotic | A programmable robotic arm used in industrial automation for tasks such as welding, assembly, and material handling.
Lab 89 | Industrial Plug | electrical connector, high voltage, industrial | A plug used for connecting high-voltage equipment in industrial environments.
Lab 90 | Safety Goggles | eye protection, safety, laboratory | Protective eyewear designed to shield the eyes from dust, debris, and chemical splashes.
Lab 91 | Glass Plate | work surface, transparent, flat | A flat, transparent glass plate used as a work surface or for experiments.
Lab 92 | Digital Multimeter | electrical testing, measurement, diagnostics | An instrument used to measure electrical properties such as voltage, current, and resistance.
Lab 93 | Banana Plug Cable | testing, measurement, connector | A cable with banana plug connectors used for testing and measurement purposes.
Lab 94 | Isolated Plug Cable | temporary connection, testing, electrical | A cable with Plug Cable for making temporary electrical connections for unique Plugs.
Lab 95 | Scissors | cutting, hand tool, office | A hand tool used for cutting paper, fabric, and other materials.
Lab 96 | Electric Drill | drilling, power tool, construction | A power tool used for drilling holes or driving screws.
Lab 97 | Relay Module | electronic control, automation, relay | A module containing multiple relays used for controlling circuits in automation systems.
Lab 98 | Metal Plate | mounting, construction, metal | A flat metal plate used in construction and fabrication.
Lab 99 | Toggle Clamp | holding tool, woodworking, metalworking | A clamp used to hold objects firmly in place during work.
Lab 100 | T-Slot Clamp | fixture, holding, T-slot track | A clamp designed to fit into T-slot tracks for secure holding.
Lab 101 | Socket Head Cap Screw | fastener, threaded, secure | A type of screw with a cylindrical head used in machinery.
Lab 102 | Compression Spring | mechanical, spring, absorption | A spring used to absorb shock and maintain force in mechanical systems.
Lab 103 | Mini Tripod | camera mount, stability, portable | A small, portable tripod used to stabilize cameras.
Lab 104 | Step Ladder | access tool, folding, safety | A folding ladder used to reach high places safely.
Lab 105 | 3D Depth Camera | 3D imaging, sensor, depth perception | A camera that captures depth information to create 3D images.
Lab 106 | Digital Caliper | measurement tool, precision, digital | A tool used for measuring dimensions with high precision; displays measurements digitally.
Lab 107 | Electric Motor with winch circle | linear motion, automation, control, electric, winch | A device that creates linear motion; used in various automation applications the winch circle at the end allows a rubberband to use the motion.
Lab 108 | Augmented Reality Headset | wearable device, digital overlay, AR | A wearable device that overlays digital information onto the real world.
Lab 109 | Sheet of paper | fabrication, paper, wood | Thin, flat sheet of paper used to write on it or print something on it.
Lab 110 | Linear Guide Rail | precision motion, guide rail, CNC | A rail used to guide and support linear motion in CNC machines and other precise equipment.
Lab 111 | Circuit Breaker | electrical safety, circuit protection | A device that automatically interrupts the flow of electrical current in a circuit as a safety measure.
Lab 112 | Terminal Block | Terminal block, electrical, electrical connector, wire terminal | This is a terminal block, an electrical connector used to join and organize multiple wires, allowing for secure and reliable connections in electrical circuits.
Lab 113 | Compressor | air compression, laboratory, bar, pressure | A device used to blow air or gas with high pressure to pump something like a tire up or clean dust.
Lab 114 | Hex Bolt | threaded fastener, secure, bolt | A bolt with a hexagonal head, used in machinery and construction for securing parts.
Lab 115 | Wire Hanger | support, hook, cable management | A device used for organizing and supporting wires and cables.
Lab 116 | Self-Tapping Screw | self-tapping, fastener, metal | A screw that cuts its own threads into the material it is being driven into.
Lab 117 | Machine Screw | machine assembly, threaded, secure | A screw used in machinery and appliances, typically in pre-threaded holes.
Lab 118 | Wooden Board | construction, furniture, wood product, particle board | An engineered wood product made from wood chips and resin, used in furniture and construction.
Lab 119 | Corrugated Conduit | cable protection, electrical, flexible tubing | A flexible tube used to protect electrical cables from damage.
Lab 120 | Foam Tape Roll | sealing, cushioning, adhesive | A roll of foam tape used for sealing, cushioning, and insulating in various applications.
Lab 121 | Power Supply Unit | power supply, electrical, PSU | A device that provides power to an electronic system, converting AC to DC voltage.
Lab 122 | Masking Tape | adhesive tape, painting, masking | A type of tape used to mask off areas during painting; easily removable.
Lab 123 | Filament Spool | 3D printing, material, spool | A spool of filament used as material for 3D printers.
Lab 124 | Metal Ring | structural component, circular frame, metal | A circular metal component used for structural or mechanical purposes.
Lab 125 | Angle Bracket | support bracket, metalworking, construction | A bracket used to support and stabilize structures at an angle, typically 90 degrees.
Lab 126 | Electrical Wire Spool | electrical wiring, cable, insulated | A spool of insulated wire used for electrical connections and installations.
Lab 127 | T-Slot Nut | fastening, extrusion, T-slot | A specialized nut that fits into a T-slot track, used in modular systems.
Lab 128 | Combination Wrench | hand tool, bolt tightening, dual-function | A tool with an open-ended wrench on one side and a box-end on the other.
Lab 129 | Deburring Tool | Deburring tool, Chamfer tool, Hand deburrer, sharp edges | This is a deburring tool, used to remove burrs, sharp edges, or excess material from the surface of workpieces, typically in metalworking, woodworking, or plastic fabrication, to achieve a smooth finish and get rid of sharp edges.
Lab 130 | Hex Key (Allen Wrench) | Allen wrench, hexagonal, tool | A tool used to drive screws and bolts with hexagonal sockets.
Lab 131 | Mounting Plate | support, fixture, mounting | A flat plate used for mounting components securely in various applications.
Lab 132 | Stretch Film Roll | packaging, protection, plastic wrap | A plastic film used for wrapping products for protection and stability during transport.
Lab 133 | Electrical Wire Spool | electrical wiring, cable, insulated | A spool of insulated wire used for electrical connections and installations.
Lab 135 | Protective Goggles | eye protection, safety gear, laboratory | Protective eyewear used to shield the eyes from hazardous materials and debris.
Lab 136 | Linear Guide System | precision, motion control, CNC | A system providing precise linear motion, commonly used in CNC machines.
Lab 137 | Ratchet Wrench | socket wrench, hand tool, fastening | A tool used to tighten or loosen nuts and bolts with a ratcheting mechanism.
Lab 138 | EMC Filter | EMI suppression, noise reduction, electrical | A device used to reduce electromagnetic interference in electrical systems.
Lab132 | Cling Film Wrap | Cling, Film, Wrap, Foil, Plastic, Roll, | Cylindrical Roll, consisting of a hollow cylinder out of cardboard, on which the cling film is wrapped. Can be used to wrap parts in order to secure them from the environment. The cling film is made from plastic and is flexible.
Lab133 | "Conrad" Cable roll | Cable, Conrad, Roll, electric | Roll that contains a cable. The cable is rolled around a cylindrical object with a containment on both sides, so that the cable is contained in the roll. This cable roll is from the brand "Conrad". The cable can be used for a variety of cases. The user will most likely cut off a certain length of the cable and then use is in electrical applications.
Lab134 | Plastic Enclosure Cover | plastic cover, enclosure, protective cover | This plastic enclosure cover is used to protect and house electronic components or other sensitive parts.
Lab135 | Safety Goggles | Glasses, Goggles, safety | These Goggles, or Glasses, are supposed to be worn on the head, covering the eyes. This object fully seals off the eyes of the user with regard to the environment. Use cases involve working with dangerous chemicals, which can be in gas state, solid state, or liquid.
Lab136 | Linear Motion Slide | linear motion, slide, actuator, automation, guide rail | This linear motion slide is used in automation and CNC machinery to enable precise linear movement.
Lab137 | "Allround" Ratchet | Ratchet, screw, directions, rotation | Ratchet that can be used to screw things in both directions. There is a lever that can be adjusted so that one srewing direction is fixed. Ratchets makes it easier to screw objects manually.
Lab138 | "EPCOS" electric module | Electricity, Voltage, Current | Electric component that operates on 50Hz or 60Hz (in europe, mostly 50Hz is used, in other countries, like the USA, 60 Hz is used.)It operates on 250 Volt and 10 Ampere.
Lab139 | "wolfcraft" Set Square | Measure, centimeter, millimeter, angle | A measurement tool, which shows a length in millimeter and centimeter, as well as an angle. It is compareable to a ruler, but has a corner in it with a 90° angle. It can be held against objects to determine ther dimensions.
Lab140 | "Coroplast" technical adhesive tape | adhesive, tape, glue, stick, roll | This object is a roll of adhesive tape. The tape is rolled around a cylindrical roll with containments on both sides. The tape can be measured out, cut to length, and then used in different scenarios, where different objects have to be connected/ stuck to each other.
Lab141 | Magnetic Base with Dial Indicator | magnetic base, dial indicator, measurement tool, precision, gauge | This setup includes a magnetic base with an adjustable arm and a dial indicator. It is used for precision measurement and alignment in machining and engineering tasks.
Lab142 | fortified electric cable | electric cable, fortified, electricity | This object is an electric cable, which has a woven extra protection around the rubber exterior, to make it more rubust. It can be used to transfer electricity or electric signals.
Lab143 | Screwdriver | Screwdriver, Cross Head, screw, by hand | Screwdriver, which can be used to apply angular momentum to screws with a Cross Head by hand
Lab144 | Ratchet | Ratchet, screw, directions, rotation | Ratchet that can be used to screw things in both directions. There is a lever that can be adjusted so that one srewing direction is fixed. Ratchets makes it easier to screw objects manually. The Ratchet has a place where fixtures can be assebled to it.
Lab145 | Precision Scriber | precision scriber, marking tool, metalworking, knurled handle | This precision scriber is used for marking and scoring materials, particularly in metalworking and machining.
Lab146 | "ZED" Webcam | Webcam, Camera, Live, Chat, Meeting, Zoom, Laptop, Computer | A Webcam, that has a cable with a USB Port, where it can be connected to a computer. It has two Cameras on both sides and has a longitudinal shape. The recordings of the Cameras can be transferred and displayed on the Computer in real time.
Lab147 | Tool Box (Hollow Punches, Sealing ring cutters) | Toolbox, seal, cutting, hole, punching, equipment | The object is a toolbox containing equipment to hole punch and cut rotational seals. The User of this object can open it to extract the objects needed.
Lab148 | wearable lamp | lamp, headlamp, wearable, battery, electric | This object is a wearble lamp. It has a battery-driven lamp, which can be fixed to a human body part with a loop that it is attached to. The loop can be adjusted to suit people of different sizes.
Lab149 | "Makita" cordless screwdriver | Makita, screwdriver, cordless, battery, drill, holes, screws | Cordless Screwdriver that operates on battery. The batterys can be charged seperately and then inserted into the screwdriver. Different fixtures can be inserted into the front part of the Screwdriver, and different operating speeds can be chosen. The cordless screwdriver is used to drill holes or secure screws. The User can hold it in his hand.
Lab150 | Long Bitholder | bitholder, adapter, screwdriver | This object is a bitholder, which can be inserted into a screwdriver on the one side. On the other side, it has a cylindrical adapter, where different sized bits can be inserted. This allows the user to insert the bits into the longer bitholder, therefore extending his reach while working with the screwdriver.
Lab151 | "Toolcraft" Bitset | Bitset, Bitbox, bits, screws, screwhead, head | This object is a transparent case, in which there are many bits. Bits are metal tools, which all have the same hexagonal ficture on one side where it can be attached to a screwdriver or bitholder. On the other side of the bits are the shapes of different screws, for example torx, Cross head, internal hex and more.
Lab152 | "Makita" Toolbox | ToolBox, Tools, Makita, handle | This object is a Toolbox, containing different Tools. It can be held on a handle that is foldable. The Box itself can contain a number of different Tools.
Lab153 | Cardboard box | Cardboard box, box, packaging, tape | This object is a large cardboard box. On the side of the Box there is some tape, which has been previously used to close the box. The user will take things, put them in the box, and then close the box with an adhesive tape. The other use case is a user who recieves the box. He will open the adhesive tape and then take things out of the box.
Lab154 | Cable drum | Cable, fix, drum, roll | This object is a cable drum. A red, transparent cable is rolled around a cylindrical shape with enclosures to both sides. The cable can be cut to length and then used to tie objects together or fix them somewhere.
Lab155 | Aluminum profile (with attachments) | Aluminum, profile, Structure | This object is a contraption consisting of an alumimum profile with an attachment on every end. This Object can be used to build operating tables or other structures in an industrial environment.
Lab156 | "Smartek" Camera | Camera, Smartek, profile, aluminum, fixed, pictures | This object is a Camera from the company "Smartek", which has been attached to a structure made of aluminum profiles. It can be stood over an object, and can take pictures of that object from a fixed position over it.
Lab157 | PC | Computer, PC | This object is a classic Computer. In Combination with a mouse, a keyboard, and a monitor it allows humand to use it. It can be used to calculate, document, save, communicate and more.
Lab158 | "Jenoptik" Optical Lens or Objective | Jenoptik, optical lens, objective, precision optics, imaging | This optical lens or objective by Jenoptik is used in imaging systems, such as microscopes or cameras, to focus and magnify images.
Lab159 | High speed Camera | High, speed, camera, frame, rate | This object is a high speed camera, meaning it will take videos with a higher frame rate than usual cameras. This camera can be connected to a computer, and the recording can be viewed in live time.
Lab160 | Adjustable joint | Joint, knob, adjustable, fix, position | This object is a joint, which connects 2 cylindrical, grey metal objects. The joint is the place where these two objects are connected, where they can freely rotate relative to each other. This rotation can be fixed by turning a knob. When the knob is turned so far that the joint is fixed, the cylindrical extensions can no longer move in relation to each other. This object can be used to fix certain appliances in a defined position.
Lab161 | "Pentax" Camera Objective | Camera, Objective, Focus, Zoom | This object is a camera objective, which can be used to change to distance of the focused area of a Camera. The User can mount this objective on to his Camera, and then adjust the focus point so that the object he wants to record is recorded in high resolution. The Objective can also zoom in.
Lab162 | High speed Camera | High, speed, camera, frame, rate, ports | This object is a high speed camera, meaning it will take videos with a higher frame rate than usual cameras. This camera can be connected to a computer, and the recording can be viewed in live time. This Cmaera was made in Japan and has 3 connecting ports to it.
Lab163 | Cylindrical Bracket | bracket, hold, cylindrical | This object consists of a hollow cylinder which is the actual bracket to hold round or cylindrical things. This round bracket is attached to a stand, on which this objects can be layed on a flat surface.
Lab164 | Adjustable Mounting Bracket | adjustable mounting bracket, aluminum, support, fixture | This adjustable mounting bracket is used to support and secure components in various industrial applications.
Lab165 | "Microsoft" Kinect | Microsoft, XBox, 360, motion, gaming, video games | This object is a motion detection device that is intended to be used to play computer games on the console "XBox360". It can sense the motions of the Users interacting with it and transfer these motions into the video game played, so that the players can play without a controller, but with their movements alone.
Lab166 | Floodlight | Floodlight, adjustable, electric | This object is a floodlight, meaning it is a strong source of light which can be put wherever it is needed, It can be layed on a flat surface and then rotated, so that it illiuminates the space necessary. It has an electric cable attached to it, over which it can take power out of a socket.
Lab167 | "Bischke" Camera | Camera, Bischke, mount, thread | This object is a camera from the company "Bischke". It can be mounted on a thread and connected with a computer to show the recordings.
Lab168 | Linear Scale with Slider ?
Lab169 | Plastic box | Box, plastic, black, closeable, flaps | This object is a black plastic box, made out of a plastic. It has a handle to carry it with one hand, and also has two flaps with which it can be opened or closed. Use cases include opening the box and getting things out or opening the box to put things inside. After every use, the box is usually closed.
Lab170 | 3D Printed Mounting Bracket | Mounting, bracket, .. | This object seems to be a 3D printed mounting bracket of some sort. It has different connecting dimensions.
Lab171 | "Oculus" Rift Development Kit | Oculus, VR Applications, Virtual Reality Headset | This device is a virtual reality head-mounted display used for the development and testing of virtual reality applications and games.
Lab172 | Cork board | Board | ?
Lab173 | Cargo toolbox | cargo, toolbox | A cargo toolbox is a storage solution designed to hold and organize tools, equipment, and other items in vehicles. These toolboxes are commonly used in trucks, vans, and trailers to provide secure and efficient storage for professionals who need to transport their tools and equipment to job sites.
Lab174 | Utility knife | knife, cutting | A utility knife, commonly referred to as a box cutter or craft knife, is a versatile tool used for cutting various materials. It is widely used in construction, packaging, crafts, and everyday tasks.
Lab175 | Tanos Systainer | container, box, tanos, systainer | The Systainer system is based on a modular design that allows multiple containers to be stacked and connected securely. Each Systainer can be interlocked with others, forming a stable and organized storage solution.
Lab176 | ?
Lab177 | T-slot Bracket | T-slot, bracket, connector, aluminum profile, mounting | This T-slot bracket is used to connect and support aluminum extrusion profiles in a variety of configurations.
Lab178 | "NVIDIA" Tesla | nacidai, tesla, GPU | The Tesla series is a line of GPUs designed for high-performance computing tasks, such as artificial intelligence, machine learning, and scientific simulations.
Lab179 | Calibration Weight | calibration, weight, measurement, balance, scale | This object is used for calibrating weighing scales to ensure accurate measurements. Calibration weights come in different sizes and are standardized to precise weights for testing and calibrating scales.
Lab180 | Vertical Support Stand | vertical support, T-slot, aluminum extrusion, stand, mounting | This is a vertical support stand often used in laboratories or workshops to mount equipment or structures.
Lab181 | RAID Controller Card | RAID controller, storage, server, battery backup | This is a RAID (Redundant Array of Independent Disks) controller card installed in servers to manage multiple hard drives for redundancy and performance.
Lab182 | Linear Motion Guide with Motor Mount | linear motion, guide, motor mount | This is a linear motion guide with a motor mount, typically used in automated machinery for precise movement along a straight path.
Lab183 | Engine Cylinder Head | engine, cylinder head, automotive, internal combustion, machining | This is an engine cylinder head, a crucial part of an internal combustion engine.It sits above the cylinders and houses the combustion chambers, intake and exhaust valves, and spark plugs.
Lab184 | "Honetywell" Barcode Scanner | barcode scanner, Honeywell, handheld, inventory management, retail | This is a handheld barcode scanner used to read and decode barcodes, typically used in retail environments for inventory management and checkout processes.
Lab185 | Measuring Tape | length measurement, tape | A measuring tape, also known as a tape measure, is a flexible ruler used to measure length or distance. It is a common tool in construction, tailoring, woodworking, and various other fields where accurate measurements are necessary.
Lab186 | Extension board | power extension, electrical outlet | extension bard is a device that provides multiple electrical sockets from a single plug. It allows users to connect multiple electrical devices to a single power source, making it a convenient solution for areas where the number of available wall outlets is limited.
Lab187 | Linear Actuator | linear actuator, automation, motion control, stepper motor | This is a linear actuator used for precise linear movement in automation and machinery.
Lab188 | Aerosol Spray Can | aerosol, spray can, lubricant, cleaner, maintenance | This is an aerosol spray can used for various maintenance purposes such as lubrication, cleaning, or protecting surfaces.
Lab189 | Plastic Tubing | plastic tubing, flexible, conduit, fluid transfer, protective casing | This plastic tubing is used for transferring fluids or as a protective casing for wires and cables.
Lab190 | Spline Coupling | spline coupling, mechanical part, torque transmission | This is a spline coupling used for transmitting torque between mechanical parts.
Lab191 | Mechanical Counter | mechanical counter, tally counter, manual counter, counting device | This is a mechanical counter used to keep a tally or count of events or items. It is often used in industrial settings to count production quantities or in other applications where precise counting is necessary.
Lab192 | Adjustable Spanner Wrench | adjustable spanner, wrench, hand tool | This adjustable spanner wrench is used to tighten or loosen nuts and bolts of various sizes.
Lab193 | Steel Nail | connction things, nail | A steel nail is a type of fastener made from steel, used to join or secure materials, most commonly wood. Steel nails are known for their strength, durability, and resistance to bending, making them suitable for a variety of construction and woodworking applications.
Lab194 | Toolbox | box, tool storage | A toolbox is a storage container used to organize, store, and transport tools. It is an essential item for anyone who works with tools, whether for professional use, DIY projects, or home repairs. Toolboxes come in various sizes, materials, and designs to accommodate different types of tools and user needs.
Lab195 | "Nikon" High-Speed Camera | high-speed camera, Nikon, imaging, slow-motion | This high-speed camera is used for capturing fast-moving events in detail, often for scientific analysis, industrial inspection, or motion analysis in various applications.
Lab196 | Sensor with Custom Mount | sensor, custom mount, 3D printed, precision, measurement | This sensor with a custom mount is used for precise measurements or monitoring in various applications.
Lab197 | "Bernstein" Tool Roll Bag | tool roll, storage bag, tool organizer, portable tool case | This tool roll bag by Wiha is used for organizing and storing tools in a compact and portable manner.
Lab198 | Metal File (Tool) | File, finishing tool | A file is a hand tool used for shaping, smoothing, and finishing materials such as metal, wood, and plastic. Files consist of a hardened steel bar with a series of sharp, parallel ridges or teeth on their surfaces. These teeth are used to remove material through abrasion as the file is pushed or pulled across a workpiece.
Lab199 | "Knipex" Insulated Diagonal Cutters | Knipex, diagonal cutters, insulated, cutting tool, electrical work | This is used for cutting wires and other materials. The insulation makes them suitable for electrical work, providing protection against electric shocks.
Lab200 | "Steinel" Glue Gun | Steinel, glue gun, hot glue, adhesive, crafting, repair | This glue gun by Steinel is used for applying hot glue to bond materials together. It is commonly used in crafting, repairs, and DIY projects.
Lab201 | Paint Brush | paint brush, painting, bristles, handle | This paint brush is used for applying paint or varnish to surfaces. It is a common tool in painting and finishing work, allowing for smooth and even application.
Lab203 | universal robot munual book of UR5e | handbook, German, robot | a handbook for the robots of type UR5e in German language
Lab204 | 3D Printed Frame | 3D printed, frame, plastic, custom part, 3D printing | This is a custom 3D printed frame, which can be used for various purposes such as housing electronic components, creating prototypes, or as a structural support in different projects.
Lab205 | "Phoenix Contact" Safety Relay | Phoenix Contact, safety relay, electrical, automation, module | This safety relay by Phoenix Contact is used in industrial automation systems to ensure the safe operation of machinery.
Lab206 | Control Panel with Push Buttons | control panel, push buttons, interface, electrical control | This control panel with push buttons is used to interface with and control machinery or equipment. The buttons likely correspond to different commands or functions, facilitating easy operation and control.
Lab207 | "Phoenix Contact" Terminal Block | Phoenix Contact, terminal block, electrical, wiring, connector | This terminal block by Phoenix Contact is used to connect and manage electrical wiring in control panels or electrical systems.
Lab208 | Optical Mirror | optical mirror, reflective, laboratory, precision | This optical mirror is used in laboratory or industrial settings to reflect and manipulate light paths. It is often part of optical systems, such as lasers or imaging devices, requiring precise control of light.
Lab209 | Aluminum Support Block | aluminum, support block, industrial, mechanical, structural support | This aluminum support block is used to provide structural support in mechanical or industrial assemblies. Its robust design ensures stability and strength in various applications.
Lab210 | Aluminum Mounting Bracket | aluminum, mounting bracket, circular, support, industrial | This aluminum mounting bracket is used to support and secure various components in industrial or mechanical assemblies.
Lab211 | "Jokari" isolation pliers | isolation, pliers, electricity, mantle | This tool can be used to cut cables in a way that only cuts the isolation mantling of cables, not the wire in the middle.
Lab212 | Electrical Coupling | coupling, electricity, power transmission | This electrical coupling isdesigned to connect electrical circuits and facilitate the transmission of power or signals between two systems.
Lab213 | Universal robot munual book
Lab214 | Copper Wire | metal wire, copper | Copper wire is a type of electrical conductor made from copper, known for its excellent electrical conductivity, thermal conductivity, and versatility. It is widely used in electrical and electronic applications due to its reliability and efficiency in transmitting electricity
Lab215 | Water Level |  | A water level is a tool used to determine whether a surface is horizontal (level) or vertical (plumb).
Lab216 | Vise |  | A vise is a mechanical device used to secure an object in place while work is being performed on it.
Lab217 | Tesa Tape | plastic, tape, tesa | Tesa tape is a brand of adhesive tape manufactured by tesa SE, a German company renowned for producing high-quality adhesive products. Tesa tapes are widely used across various industries and household applications due to their reliability, durability, and versatility. They come in a variety of types, each designed for specific uses and environments.
Lab218 | Multimeter | current measurement, voltage measurement, resistence measurement, direct current device, alternating current device | A multimeter is an electronic measuring instrument that combines several measurement functions in one unit. It is used to measure various electrical parameters, including voltage, current, and resistance. Multimeters are essential tools for electricians, engineers, technicians, and hobbyists working with electrical circuits and devices.
Lab219 | Black plastic gloves | gloves, hand pretection | Black plastic gloves are a type of disposable glove made from various synthetic materials, designed to protect hands from contamination, chemicals, and other hazards. These gloves are commonly used in a variety of industries and settings due to their protective qualities and versatility.
Lab220 | Slotted Metal Disk | Slotted Metal Disk | This metal disk with slots is typically used in mechanical systems for precise motion control, such as in rotary encoders or as a part of a braking system.
Lab221 | Metal Ring | Metal, Ring, holes, threads | This object is a large Metal ring with holes on the outside of it, where it can be mounted on a structure.
Lab222 | Toggle Clamp | Toggle clamp, holding device, mechanical clamp | A toggle clamp is a fastening device used to hold a workpiece securely in place during various machining or assembly processes.
Lab223 | Industrial Metal Cylinder | Metal cylinder | It used as a component in machinery for containing or processing fluids or gases under pressure
Lab224 | Adjustable Mounting Clamp | Mounting clamp, adjustable clamp, equipment holder | This is an adjustable mounting clamp, used to hold various components or equipment in place during manufacturing processes or in laboratory settings
Lab225 | 3D Printed Blue Housing | 3D printed housing, component enclosure, blue plastic | It designed to hold or encase other mechanical or electronic components, providing both protection and mounting capabilities
Lab226 | Metal Spring Base Stand | Thread, knob,nut | This object is a thread with a diameter of about 8mm, on which there is a nut and a black knob. Threads can be used to fix different things together.
Lab227 | Metallic Quick Connect Coupler | Fluid systems, quick maintenance, hydraulic connections | This component is a metallic quick connect coupler, used in pneumatic or hydraulic systems to easily connect and disconnect fluid lines without the need for tools.
Lab228 | Rotary Union | Rotary union, swivel joint, hydraulic coupling, rotating union | It is a mechanical device that allows transfer of pressurized fluid from a stationary source into a rotating piece of machinery
Lab229 | Aluminum ladder | Aluminum, ladder, steps, up, high, ceiling | This object is a lightweight alumimum ladder, which humas can use to reach higher elevation in a room. The human will put his feet on the steps and move towards the ceiling of the room. Use cases involve mounting objects in places that would be inaccessable otherwise.
Lab230 | Precision Machined Coupling | coupling, precision machining, power transmission, O-rings | This is a precision-machined coupling used to connect two rotating shafts for power transmission.
Lab232 | Aluminum Bar | aluminum bar, machining, manufacturing | This is an aluminum bar, often used in machining and manufacturing for creating various components.
Lab231 | "Knipex" Pliers | Pliers, Knipex, cut, cable | This object is a set of pliers from the company "Knipex". Pliers can be used to apply concentrated pressure onto a small area by hand. In this case, the pliers are optimized for cutting through thin metal wires. Pliers can come in all shapes and forms.
Lab233 | Multiple holes Metal Bracket | metal bracket, structural support, mounting holes | This is a metal bracket, typically used to provide structural support in assemblies. It has multiple holes for mounting and securing to other components.
Lab234 | LED Light Module | LED module, illumination, PCB, electronic component | This is an LED light module used in electronic devices for illumination. It consists of multiple LEDs mounted on a printed circuit board (PCB), housed in a metallic frame for heat dissipation.
Lab235 | isolated pliers | Pliers, isolation, electricity, current | These pliers are designed to cut through cables where the electricity is still running, which ist why the pkiers are made from plastic. This isolates the user from the danger of the electric current.
Lab236 | Plastic Mounting Bracket | plastic bracket, mounting, support, screws, component holder | This is a plastic mounting bracket, used to hold or support various components in place. It has multiple holes for screws and mounting options.
Lab237 | green LED | green, LED, light, electric | This object seems to be a small, green LED lamp. It can be provided with electricity in order to glow green.
Lab238 | power cable | Cable, power, socket, charge | This object is a power cable for a machine. On the one side, there is a regular power connection, which can be put in a regular german socket, and on the other hand is a connecting port that can be put in the machine that is to be connected with the power grid, Power cables that can be removed from the object are typically used with machine that have a battery, such as a laptop.
Lab239 | Steel Ladder | ladder | A steel ladder is a climbing tool made primarily from steel, used to provide access to heights or elevated areas. Steel ladders are known for their strength, durability, and ability to support heavy loads, making them ideal for industrial, commercial, and some residential applications.
Lab240 | Charging cabel | electricity charging, black cabel | A charging cable is a type of electrical cable used to transfer power from a power source to an electronic device in order to recharge its battery. These cables are essential accessories for various electronic devices, including smartphones, tablets, laptops, and other portable gadgets.
Lab241 | Hhand saw | cutting things, steel | A traditional saw with a flat, flexible blade attached to a handle. It is used manually to cut wood.
Lab242 | Ammeter | current measurement, mechnical meter | An ammeter is an instrument used to measure the flow of electric current in a circuit. Current is the rate at which electric charge flows through a conductor and is typically measured in amperes (A). Ammeters are essential tools in various electronic and electrical applications to ensure the proper functioning and safety of devices and systems. Basic Principle of Ammeters
Lab243 | Portable LED Work Light | portable LED light, work light, workshop, outdoor lighting | This is a portable LED work light, commonly used in workshops and for outdoor activities. It features a bright LED light housed in a durable casing.
Lab244 | Wood Block | wood, block | A wood block is a solid piece of wood that can vary in size, shape, and type of wood used. Wood blocks have numerous applications across different fields such as construction, art, education, and crafts. They can be raw or processed and are valued for their versatility, durability, and natural appearance
Lab245 | Tweezer | tweezer, grasp | Tweezers are small, handheld tools used for grasping and manipulating objects too small to be handled with the fingers alone. They consist of two metal arms or prongs joined at one end and separated at the other, allowing for precise control and handling of tiny items. Tweezers are commonly used in various fields such as personal grooming, medical procedures, electronics, and crafts.
Lab246 | Metal Clamp crews | metal clamp, securing objects, adjustable screws | This is a metal clamp used to hold or secure objects tightly together. It has adjustable screws for varying the clamping pressure.
Lab247 | USB Flash Drives | usb flash, portable stroage device | Small, lightweight storage devices that use flash memory. Also known as thumb drives or pen drives.
Lab248 | Metal file | File, rough, surface, wood, grind | This object is a metal file, which consists of a handle and a metal surface, which is rigged. There are small indentations in the rough surface, which makes it possible to use the file to grind off material. This can be wood, plastic, or even metal.
Lab249 | Pneumatic Fitting | pneumatic fitting, air handling, fluid handling, tight seal | This is a pneumatic fitting used in air or fluid handling systems. It connects various pneumatic components and ensures a tight seal
Lab250 | metal clamp | clamp, metal, screw, tighten | This object is a metal clamp in the shape of a ring, which can be tightend be using a screw. This object can be wrapped around clylindrical object and then tightened with the screw to make sure it doesnt slide off. Applications include connecting tubes to each other.
Lab251 | plastic clamp | clamp, plastic, flat, surfaces | The object can be used to clamp things together, for example two flat pieces of wood. It can be tightend using a thread and has a support surface where the pressure should be applied.
Lab252 | Polyurethane Foam | foam, plastic, white foam | Commonly used in furniture and insulation, created through chemical reactions that produce gas bubbles in a solidifying polymer matrix.
Lab253 | T-Shaped Tool | alignment rod, T-shaped tool, positioning | This is a T-shaped tool or alignment rod, typically used for aligning or positioning components during assembly or installation processes
Lab254 | Rail terminal block module | module, comunication, automation systems | The rail terminal block module is designed for efficient communication and control in industrial automation systems.
Lab255 | Remote I/O module | module, Internet | The remote I/O module designed for use in industrial IoT (Internet of Things) applications.
Lab256 | Oil-Water Filter | filter, oil, water | The oil-water filter facilitates the separation of oil and water. This is achieved through various physical and chemical filtration methods integrated into the filter element.
Lab257 | Heavy-Duty Mounting Bracket | heavy-duty bracket, mounting bracket, structural support | This is a heavy-duty mounting bracket, used for securing large or heavy components to a surface.
Lab258 | Multilock Torch Body | torch, welding | It used for securing different parts of the torch. It allows for quick and easy attachment or detachment of torch components, which enhances convenience and safety during the welding process.
Lab259 | digital pressure valve | Hydac, Hydraulic valve, digital valve, pressure valve | The EDS 300 is a compact, electronic pressure switch with an integral digital display.
Lab260 | spring | spring, elasticity, spiral, Mechanical Device | A spring is an elastic device typically made of metal that stores mechanical energy. Springs are used in various applications to absorb shock, maintain force between surfaces, or store and release energy.
Lab261 | ?
Lab262 | Pulley with Bearing | pulley, bearing, mechanical system, belt guide, smooth rotation | This is a pulley with an integrated bearing, used in mechanical systems to guide or change the direction of a belt or cable.
Lab263 | Intake Valve | valve, combustion, engine | The function of the intake valve is to allow the air-fuel mixture to enter the combustion chamber in a combustion engine.
Lab264 | apron | protective gear, safety, work, hands, clean, heat or acid resistant | This object shields the worker from hazardous materials such as chemicals, acids, grease, oil that may spill or splash during work.
Lab265 | hot glue gun | repair tool, bonding material, quick drying, quick-repair | In industrial settings, hot glue is sometimes used for temporary positioning of materials, holding them in place until a more permannat method, like screws or nails is applied.
Lab266 | conveyor belt | material handling, distribution, automation, material flow, load capacity
Lab267 | soldering iron
Lab268 | letter/number punch set/number marking kit |  | A number punch set is a tool used to stamp or imprint numbers onto materials like metal, wood, or plastic. It is commonly used in industrial settings for marking, labelling, or identification tasks.